## Cortex
Model Coding Form | PPEP 101
P101 Overcueernt & Erth Fault Protection Relay
RATED IN CURRENT
High sensitivity [20mA to 5A] | A
Medium sensitivity [40mA to 20A] | B
Low sensitivity [100mA to 50A] | C
RATED Ip CURRENT
Low operation [100mA to 50A] |  | A
Medium operation [500mA to 100A] |  | B
None |  | C
PARTICULAR CODE
Basic |  |  | A
Basic + CLP + 74 + CBF |  |  | B
Basic + CLP + 74 + CBF + 79 |  |  | C
Basic + CLP + 74 + CBF + Buchholz Trip |  |  | D
ADDITIONAL FUNCTION
Basic |  |  |  | 0
Oscillography + 2 Tables |  |  |  | 1
DIGITAL INPUTS
No DI |  |  |  |  | 0
3 DI |  |  |  |  | 1
AXUILIARY VOLTAGE
110 Vdc (80% to 110% Rated Voltage) | [5 empty] | Y
80-373 Vdc / 80-264 Vac | [5 empty] | Z
COMMUNICATION
Modbus | [6 empty] | 1
PPEP | [6 empty] | 2
REAR COMMUNICATION PORT
No port | [7 empty] | 0
RS-485 | [7 empty] | 4
FRONT COMMUNICATION PORT
No port | [8 empty] | 0
RS-232 | [8 empty] | 2
INTERNAL SUPPLY VOLTAGE MEASUREMENT
None | [9 empty] | 0
Supply voltage measurement | [9 empty] | 1

## Configurator
Model Coding Configurator | PPEP 101
Ready to use configuration
| 41278 | 5 | 6 | 7 | 8 | 9 | 10 | 11 | 12 | 13 | 14
Three Phase and Earth Overcurrent Protection Relay | P101 | B | A | C | 1 | 1 | Z | 1 | 4 | 2 | 1
RATED IN CURRENT | bar: 5 to 10
Medium sensitivity [40mA to 20A] | B | bar: 5 to 10
High sensitivity [20mA to 5A] | bar: 7 to 10
Medium sensitivity [40mA to 20A] | bar: 7 to 10
Low sensitivity [100mA to 50A] | bar: 7 to 10
RATED Ip CURRENT | bar: 5 to 10
Low operation [100mA to 50A] | A | bar: 5 to 10
Low operation [100mA to 50A] | bar: 7 to 10
Medium operation [500mA to 100A] | bar: 7 to 10
None | bar: 7 to 10
PARTICULAR CODE | bar: 5 to 10
Basic + CLP + 74 + CBF + 79 | C | bar: 5 to 10
Basic | bar: 8 to 10
Basic + CLP + 74 + CBF | bar: 8 to 10
Basic + CLP + 74 + CBF + 79 | bar: 8 to 10
Basic + CLP + 74 + CBF+ Buchholz Trip | bar: 8 to 10
ADDITIONAL FUNCTION | bar: 5 to 10
Oscillography + 2 Tables | 1 | bar: 5 to 10
Basic | bar: 9 to 10
Oscillography + 2 Tables | bar: 9 to 10
DIGITAL INPUTS | bar: 5 to 10
3 DI | 1 | bar: 5 to 10
No DI | bar: 10
3 DI | bar: 10
AXUILIARY VOLTAGE | bar: 5 to 10
80-373 Vdc / 80-264 Vac | Z | bar: 5 to 10
110 Vdc (80% to 110% Rated Voltage)
80-373 Vdc / 80-264 Vac
COMMUNICATION | bar: 5 to 10
Modbus | 1 | bar: 5 to 10
Modbus
PPEP
REAR COMMUNICATION PORT | bar: 5 to 11
RS-485 | 4 | bar: 5 to 11
No port
RS-485
FRONT COMMUNICATION PORT | bar: 5 to 10; 12
RS-232 | 2 | bar: 5 to 10; 12
No port
RS-232
INTERNAL SUPPLY VOLTAGE MEASUREMENT | bar: 5 to 11; 13
Supply voltage measurement | 1 | bar: 5 to 11; 13
None
Supply voltage measurement

## Master Text
P101BAC11Z1421
PPEP Relay
Three Phase and Earth Fualt Overcurrent Protection Relay
RATED IN CURRENT
Medium sensitivity [40mA to 20A]
RATED Ip CURRENT
Low operation [100mA to 50A]
PARTICULAR CODE
Basic + CLP + 74 + CBF + 79
ADDITIONAL FUNCTION
Oscillography + 2 Tables
DIGITAL INPUTS
3 DI
AXUILIARY VOLTAGE
80-373 Vdc / 80-264 Vac
COMMUNICATION
Modbus
REAR COMMUNICATION PORT
RS-485
FRONT COMMUNICATION PORT
RS-232
INTERNAL SUPPLY VOLTAGE MEASUREMENT
Supply voltage measurement

## Numbers (hidden)
Earth current input | Code
32 | B
PARTICULAR CODE
27 | C
ADDITIONAL FUNCTION
24 | 1
EXTENTION MODULE
4 | 1
AXUILIARY VOLTAGE
23 | Z
REAR COMMUNICATION PORT
6 | 4
FRONT COMMUNICATION PORT
6 | 2
INTERNAL SUPPLY VOLTAGE MEASURMENT
26 | 1
COMMUNICATION
6 | 1
Phase current input
28 | A
Title
28 | Three Phase and Earth Fualt Overcurrent Protection Relay